## dagostino_stop_BirdBuzzMouse
Reference | Quantity | Value | Footprint | FAB | REF_FAB
BT1 BT2 | 2 | AA - 1,5V | Battery:BatteryHolder_Keystone_2460_1xAA |  | 2460
BZ1 | 1 | Buzzer (BIRD) | Buzzer_Beeper:Buzzer_TDK_PS1240P02BT_D12.2mm_H6.5mm | TDK | PS1240P02BT
C1 | 1 | 10uF | Capacitor_SMD:C_0805_2012Metric_Pad1.18x1.45mm_HandSolder | AVX | 06036D106MAT2A
C3 | 1 | 100nF | Capacitor_SMD:C_0805_2012Metric_Pad1.18x1.45mm_HandSolder | TDK | C1608X5R1H104K080AA
C4 | 1 | 47uF | Capacitor_SMD:C_1206_3216Metric_Pad1.33x1.80mm_HandSolder | MURATA | GRM31CR60J476KE19L
J1 | 1 | Haut parleur (M) | Connector_PinHeader_2.54mm:PinHeader_1x02_P2.54mm_Vertical | PRO SIGNAL | ABS-209-RC
L1 | 1 | 4,7uH | Capacitor_SMD:C_1210_3225Metric | PANASONIC | ELJFA4R7JF
LED1 | 1 | LED | LED_SMD:LED_0805_2012Metric | DIALIGHT | 598-8110-107f
MCU1 | 1 | PIC16F15323-SOIC-14 | Package_SO:SOIC-14_3.9x8.7mm_P1.27mm |  | PIC16F15323-I/SL
Q1 | 1 | Q_Photo_NPN (B) | LED_SMD:LED_1206_3216Metric_Pad1.42x1.75mm_HandSolder |  | SFH 3710-Z
R1 R3 | 2 | 470K | Resistor_SMD:R_0603_1608Metric_Pad0.98x0.95mm_HandSolder |  | MCWR06X4703FTL
R2 | 1 | 4,7K | Resistor_SMD:R_0603_1608Metric_Pad0.98x0.95mm_HandSolder |  | MCWF06P4701FTL
R4 | 1 | 976K | Resistor_SMD:R_0603_1608Metric_Pad0.98x0.95mm_HandSolder |  | CRCW0603976KFKEA
R5_1 | 1 | 562K(b) | Resistor_SMD:R_0603_1608Metric_Pad0.98x0.95mm_HandSolder |  | CRCW0603562KFKEA
R5_2 | 1 | 312K(M) -> 309K | Resistor_SMD:R_0603_1608Metric_Pad0.98x0.95mm_HandSolder |  | CRCW0603309KFKEA
R6 | 1 | 150 | Resistor_SMD:R_0603_1608Metric_Pad0.98x0.95mm_HandSolder |  | MCWR06X1500FTL
R7 R8 R10 | 3 | 0W | Jumper:SolderJumper-2_P1.3mm_Open_TrianglePad1.0x1.5mm |  | CRCW06030000ZSTA
REGU1 | 1 | MCP1623 | Package_TO_SOT_SMD:SOT-23-6 | Microchip | MCP1623T-I/CHY
SW1 | 1 | SW_Push | Button_Switch_SMD:SW_Push_1P1T_NO_6x6mm_H0.71mm | E-switch | FSM2JSMA