## STP_BBM_E0C1R0 (BIRD)
Reference | Quantity | Value | Footprint | Code_X3 | Manufacturer PN | Manufacturer | DNP | DESIGNATION
BT1 BT2 | 1 | AA - 1,5V | Battery:BatteryHolder_Keystone_2460_1xAA | A0017951 | 2460 | Keystone Electronics
BZ1 | 1 | Buzzer (BIRD) | Buzzer_Beeper:Buzzer_TDK_PS1240P02BT_D12.2mm_H6.5mm | A0003904 | PS1240P02BT | TDK
C1 | 1 | 10uF | Capacitor_SMD:C_0603_1608Metric_Pad1.08x0.95mm_HandSolder | A0003910 | 06036D106MAT2A | AVX
C3 | 1 | 100nF | Capacitor_SMD:C_0805_2012Metric_Pad1.18x1.45mm_HandSolder | A0004022 | C1608X5R1H104K080AA | TDK
C4 | 1 | 47uF | Capacitor_SMD:C_1206_3216Metric_Pad1.33x1.80mm_HandSolder | A0004050
H1 | 1 | Hole4Cable | MountingHole:MountingHole_3.7mm | ~ |  |  | NE PAS MONTER
J1 | 1 | Haut parleur (MOUSE) | Connector_PinHeader_2.54mm:PinHeader_1x02_P2.54mm_Vertical | A0020419 | ABS-209-RC | PRO SIGNAL | NE PAS MONTER | Haut-parleur, Mini, Cone Mylar, 0.25 W, 32 ohms, 500 Hz Ã 5500 Hz
J3 | 1 | Conn_01x05 | Connector_PinHeader_2.54mm:PinHeader_1x05_P2.54mm_Vertical | ~ |  |  | NE PAS MONTER
JP1 | 1 | strap | Jumper:SolderJumper-2_P1.3mm_Open_TrianglePad1.0x1.5mm | ~ |  |  | NE PAS MONTER
L1 | 1 | 4,7uH | Capacitor_SMD:C_1210_3225Metric | A0018584 | ELJFA4R7JF | PANASONIC
LED1 | 1 | LED | LED_SMD:LED_0805_2012Metric | ~ | 598-8110-107f | DIALIGHT | NE PAS MONTER
MCU1 | 1 | PIC16F15323-SOIC-14 | Package_SO:SOIC-14_3.9x8.7mm_P1.27mm | ~ | PIC16F15323-I/SL | Microchip
Q1 | 1 | Q_Photo_NPN (BIRD) | LED_SMD:LED_0805_2012Metric_Pad1.15x1.40mm_HandSolder | ~ | SFH 3710-Z | OSRAM | NE PAS MONTER
R1 R3 | 2 | 470K | Resistor_SMD:R_0603_1608Metric_Pad0.98x0.95mm_HandSolder | A0006859
R2 | 1 | 4,7K | Resistor_SMD:R_0603_1608Metric_Pad0.98x0.95mm_HandSolder | A0004116
R4 | 1 | 976K | Resistor_SMD:R_0603_1608Metric_Pad0.98x0.95mm_HandSolder | A0018582
R5 | 1 | 562K(bird) | Resistor_SMD:R_0603_1608Metric_Pad0.98x0.95mm_HandSolder | A0018583 (bird)
R6 | 1 | 150 | Resistor_SMD:R_0603_1608Metric_Pad0.98x0.95mm_HandSolder | A0006563 |  |  | NE PAS MONTER
R7 R8 R10 | 3 | R | Jumper:SolderJumper-2_P1.3mm_Open_TrianglePad1.0x1.5mm | ~ |  |  | NE PAS MONTER
R9 | 1 | 7,5K | Resistor_SMD:R_0603_1608Metric_Pad0.98x0.95mm_HandSolder | ~ | ERJ-UP3D7501V | PANASONIC | NE PAS MONTER
REGU1 | 1 | MCP1623 | Package_TO_SOT_SMD:SOT-23-6 | A0018585 | MCP1623T-I/CHY | Microchip
SW1 | 1 | SW_Push | DEV_BE:SW_Push_1P1T_NO_6x6mm_H0.71mm | ~ | FSM2JSMA | E-switch |  | bouton SMA 6x6mm button_0.71mm
TP_alim1 | 1 | reg_out | TestPoint:TestPoint_Pad_D2.0mm | ~ |  |  | NE PAS MONTER
TP_bat1 | 1 | Vbat | TestPoint:TestPoint_Pad_D2.0mm | ~ |  |  | NE PAS MONTER
TP_light1 | 1 | Ph_detct | TestPoint:TestPoint_Pad_D2.0mm | ~ |  |  | NE PAS MONTER

## STP_BBM_E0C1R0 (BUZZ)
Reference | Quantity | Value | Footprint | Code_X3 | Manufacturer PN | Manufacturer | DNP | DESIGNATION
BT1 BT2 | 2 | AA - 1,5V | Battery:BatteryHolder_Keystone_2460_1xAA | A0017951 | 2460 | Keystone Electronics
BZ1 | 1 | Buzzer (BIRD) | Buzzer_Beeper:Buzzer_TDK_PS1240P02BT_D12.2mm_H6.5mm | A0003904 | PS1240P02BT | TDK | NE PAS MONTER
C1 | 1 | 10uF | Capacitor_SMD:C_0603_1608Metric_Pad1.08x0.95mm_HandSolder | A0003910 | 06036D106MAT2A | AVX
C3 | 1 | 100nF | Capacitor_SMD:C_0805_2012Metric_Pad1.18x1.45mm_HandSolder | A0004022 | C1608X5R1H104K080AA | TDK
C4 | 1 | 47uF | Capacitor_SMD:C_1206_3216Metric_Pad1.33x1.80mm_HandSolder | A0004050
H1 | 1 | Hole4Cable | MountingHole:MountingHole_3.7mm | ~ |  |  | NE PAS MONTER
J1 | 1 | Haut parleur (MOUSE) | Connector_PinHeader_2.54mm:PinHeader_1x02_P2.54mm_Vertical | A0020419 | ABS-209-RC | PRO SIGNAL |  | Haut-parleur, Mini, Cone Mylar, 0.25 W, 32 ohms, 500 Hz Ã 5500 Hz
J3 | 1 | Conn_01x05 | Connector_PinHeader_2.54mm:PinHeader_1x05_P2.54mm_Vertical | ~ |  |  | NE PAS MONTER
JP1 | 1 | strap | Jumper:SolderJumper-2_P1.3mm_Open_TrianglePad1.0x1.5mm | ~ |  |  | NE PAS MONTER
L1 | 1 | 4,7uH | Capacitor_SMD:C_1210_3225Metric | A0018584 | ELJFA4R7JF | PANASONIC
LED1 | 1 | LED | LED_SMD:LED_0805_2012Metric | ~ | 598-8110-107f | DIALIGHT
MCU1 | 1 | PIC16F15323-SOIC-14 | Package_SO:SOIC-14_3.9x8.7mm_P1.27mm | ~ | PIC16F15323-I/SL | Microchip
Q1 | 1 | Q_Photo_NPN (BIRD) | LED_SMD:LED_0805_2012Metric_Pad1.15x1.40mm_HandSolder | ~ | SFH 3710-Z | OSRAM | NE PAS MONTER
R1 R3 | 2 | 470K | Resistor_SMD:R_0603_1608Metric_Pad0.98x0.95mm_HandSolder | A0006859
R2 | 1 | 4,7K | Resistor_SMD:R_0603_1608Metric_Pad0.98x0.95mm_HandSolder | A0004116
R4 | 1 | 976K | Resistor_SMD:R_0603_1608Metric_Pad0.98x0.95mm_HandSolder | A0018582
R5 | 1 | 312K(Buzz) | Resistor_SMD:R_0603_1608Metric_Pad0.98x0.95mm_HandSolder | A0020413 (Buzz)
R6 | 1 | 150 | Resistor_SMD:R_0603_1608Metric_Pad0.98x0.95mm_HandSolder | A0006563
R7 R8 R10 | 3 | R | Jumper:SolderJumper-2_P1.3mm_Open_TrianglePad1.0x1.5mm | ~ |  |  | NE PAS MONTER
R9 | 1 | 7,5K | Resistor_SMD:R_0603_1608Metric_Pad0.98x0.95mm_HandSolder | ~ | ERJ-UP3D7501V | PANASONIC | NE PAS MONTER
REGU1 | 1 | MCP1623 | Package_TO_SOT_SMD:SOT-23-6 | A0018585 | MCP1623T-I/CHY | Microchip
SW1 | 1 | SW_Push | DEV_BE:SW_Push_1P1T_NO_6x6mm_H0.71mm | ~ | FSM2JSMA | E-switch |  | bouton SMA 6x6mm button_0.71mm
TP_alim1 | 1 | reg_out | TestPoint:TestPoint_Pad_D2.0mm | ~ |  |  | NE PAS MONTER
TP_bat1 | 1 | Vbat | TestPoint:TestPoint_Pad_D2.0mm | ~ |  |  | NE PAS MONTER
TP_light1 | 1 | Ph_detct | TestPoint:TestPoint_Pad_D2.0mm | ~ |  |  | NE PAS MONTER

## STP_BBM_E0C1R0-extract_kicad (hidden)
Reference | Quantity | Value | Footprint | Datasheet | Code_X3 | Manufacturer | Manufacturer PN | RS | digikey | DNP | DESIGNATION | mouser
BT1 BT2 | 2 | AA - 1,5V | Battery:BatteryHolder_Keystone_2460_1xAA | https://www.mouser.fr/datasheet/2/215/460-741228.pdf | A0017951 | Keystone Electronics | 2460 |  | 36-2460-ND |  |  | 534-2460
BZ1 | 1 | Buzzer (BIRD) | Buzzer_Beeper:Buzzer_TDK_PS1240P02BT_D12.2mm_H6.5mm | https://product.tdk.com/en/system/files?file=dam/doc/product/sw_piezo/sw_piezo/piezo-buzzer/catalog/piezoelectronic_buzzer_ps_en.pdf | A0003904 | TDK | PS1240P02BT
C1 C2 | 2 | 10uF | Capacitor_SMD:C_0603_1608Metric_Pad1.08x0.95mm_HandSolder | https://datasheets.avx.com/cx5r.pdf | A0003910 | AVX | 06036D106MAT2A |  |  | NE PAS MONTER
C3 | 1 | 100nF | Capacitor_SMD:C_0805_2012Metric_Pad1.18x1.45mm_HandSolder | https://product.tdk.com/en/system/files?file=dam/doc/product/capacitor/ceramic/mlcc/catalog/mlcc_commercial_general_en.pdf | A0004022 | TDK | C1608X5R1H104K080AA
C4 | 1 | 47uF | Capacitor_SMD:C_1206_3216Metric_Pad1.33x1.80mm_HandSolder | ~ | A0004050
H1 | 1 | Hole4Cable | MountingHole:MountingHole_3.7mm | ~
J1 | 1 | Haut parleur (MOUSE) | Connector_PinHeader_2.54mm:PinHeader_1x02_P2.54mm_Vertical | https://www.farnell.com/datasheets/2861450.pdf | A0020419 | PRO SIGNAL | ABS-209-RC |  |  |  | Haut-parleur, Mini, Cone Mylar, 0.25 W, 32 ohms, 500 Hz Ã 5500 Hz
J3 | 1 | Conn_01x05 | Connector_PinHeader_2.54mm:PinHeader_1x05_P2.54mm_Vertical | ~
JP1 | 1 | strap | Jumper:SolderJumper-2_P1.3mm_Open_TrianglePad1.0x1.5mm | ~
L1 | 1 | 4,7uH | Capacitor_SMD:C_1210_3225Metric | https://media.digikey.com/pdf/Data%20Sheets/Panasonic%20Inductors%20Coils%20Filters%20PDFs/ELJ-FA,FB,FC_Rev2010.pdf | A0018584 | PANASONIC | ELJFA4R7JF |  | https://www.digikey.com/en/products/detail/panasonic-electronic-components/ELJ-FA4R7JF/585425
LED1 | 1 | LED | LED_SMD:LED_0805_2012Metric | https://media.digikey.com/pdf/Data%20Sheets/Dialight%20PDFs/598_Series_0805_Pkg.pdf | ~ | DIALIGHT | 598-8110-107f |  |  | DNP
MCU1 | 1 | PIC16F15323-SOIC-14 | Package_SO:SOIC-14_3.9x8.7mm_P1.27mm | https://ww1.microchip.com/downloads/en/DeviceDoc/PIC16_L_F15313_23_Data_Sheet_40001897C.pdf | ~ | Microchip | PIC16F15323-I/SL | 2920864
Q1 | 1 | Q_Photo_NPN (BIRD) | LED_SMD:LED_0805_2012Metric_Pad1.15x1.40mm_HandSolder | https://docs.rs-online.com/69f5/0900766b815ee626.pdf | ~ | OSRAM | SFH 3710-Z | 915-4890 |  | NE PAS MONTER
R1 R3 | 2 | 470K | Resistor_SMD:R_0603_1608Metric_Pad0.98x0.95mm_HandSolder | ~ | A0006859
R2 | 1 | 4,7K | Resistor_SMD:R_0603_1608Metric_Pad0.98x0.95mm_HandSolder | ~ | A0004116
R4 | 1 | 976K | Resistor_SMD:R_0603_1608Metric_Pad0.98x0.95mm_HandSolder | ~ | A0018582
R5 | 1 | 312K(Mouse) ¦ 562K(bird) | Resistor_SMD:R_0603_1608Metric_Pad0.98x0.95mm_HandSolder | ~ | A0020413 (Mouse) ¦ A0018583 (bird)
R6 | 1 | 150 | Resistor_SMD:R_0603_1608Metric_Pad0.98x0.95mm_HandSolder | ~ | A0006563
R7 R8 R10 | 3 | R | Jumper:SolderJumper-2_P1.3mm_Open_TrianglePad1.0x1.5mm | ~ | ~
R9 | 1 | 7,5K | Resistor_SMD:R_0603_1608Metric_Pad0.98x0.95mm_HandSolder | https://www.farnell.com/datasheets/3156916.pdf |  | PANASONIC | ERJ-UP3D7501V |  |  | NE PAS MONTER
REGU1 | 1 | MCP1623 | Package_TO_SOT_SMD:SOT-23-6 | http://ww1.microchip.com/downloads/en/DeviceDoc/20002234D.pdf | A0018585 | Microchip | MCP1623T-I/CHY | 823-7871 | MCP1623T-I/CHYTR-ND
SW1 | 1 | SW_Push | DEV_BE:SW_Push_1P1T_NO_6x6mm_H0.71mm | http://spec_sheets.e-switch.com/specs/J100612.pdf | ~ | E-switch | FSM2JSMA |  | 450-1757-1-ND |  | bouton SMA 6x6mm button_0.71mm | 506-FSM2JSMA
TP_alim1 | 1 | reg_out | TestPoint:TestPoint_Pad_D2.0mm | ~
TP_bat1 | 1 | Vbat | TestPoint:TestPoint_Pad_D2.0mm | ~
TP_light1 | 1 | Ph_detct | TestPoint:TestPoint_Pad_D2.0mm | ~