## dagostino_stop_BirdBuzzMouse
Reference | Quantity | Value | Footprint | Datasheet | DIGIKEY | FAB | REF_FAB | RS | DESIGNATION | NOTES | MOUSER | digikey | mouser | REF_FAB | Manufacturer
BT1 BT2 | 2 | AA - 1,5V | Battery:BatteryHolder_Keystone_2460_1xAA | https://www.mouser.fr/datasheet/2/215/460-741228.pdf |  |  | 2460 |  |  |  |  | 36-2460-ND | 534-2460
BZ1 | 1 | Buzzer (BIRD) | Buzzer_Beeper:Buzzer_TDK_PS1240P02BT_D12.2mm_H6.5mm | ~ |  | TDK | PS1240P02BT
C1 | 1 | 10uF | Capacitor_SMD:C_0805_2012Metric_Pad1.18x1.45mm_HandSolder | ~ |  | AVX | 06036D106MAT2A |  | COND CMS 10ÂµF 6,3V X5R 0603
C2 | 1 | 10uF | Capacitor_SMD:C_0603_1608Metric_Pad1.08x0.95mm_HandSolder | ~ | [5 empty] | not populate
C3 | 1 | 100nF | Capacitor_SMD:C_0805_2012Metric_Pad1.18x1.45mm_HandSolder | ~ |  | TDK | C1608X5R1H104K080AA
C4 | 1 | 47uF | Capacitor_SMD:C_1206_3216Metric_Pad1.33x1.80mm_HandSolder | ~
H1 | 1 | Hole4Cable | MountingHole:MountingHole_3.7mm | ~
J1 | 1 | Haut parleur (MOUSE) | Connector_PinHeader_2.54mm:PinHeader_1x02_P2.54mm_Vertical | ~ |  | PRO SIGNAL | ABS-209-RC |  | Haut-parleur, Mini, Cone Mylar, 0.25 W, 32 ohms, 500 Hz Ã 5500 Hz
J3 | 1 | Conn_01x05 | Connector_PinHeader_2.54mm:PinHeader_1x05_P2.54mm_Vertical | ~
JP1 | 1 | strap | Jumper:SolderJumper-2_P1.3mm_Open_TrianglePad1.0x1.5mm | ~
L1 | 1 | 4,7uH | Capacitor_SMD:C_1210_3225Metric | https://media.digikey.com/pdf/Data%20Sheets/Panasonic%20Inductors%20Coils%20Filters%20PDFs/ELJ-FA,FB,FC_Rev2010.pdf | https://www.digikey.com/en/products/detail/panasonic-electronic-components/ELJ-FA4R7JF/585425 | PANASONIC | ELJFA4R7JF |  | boitier CMS 1210
LED1 | 1 | LED | LED_SMD:LED_0805_2012Metric | ~ |  | DIALIGHT | 598-8110-107f
MCU1 | 1 | PIC16F15323-SOIC-14 | Package_SO:SOIC-14_3.9x8.7mm_P1.27mm | https://ww1.microchip.com/downloads/en/DeviceDoc/PIC16_L_F15313_23_Data_Sheet_40001897C.pdf |  |  | PIC16F15323-I/SL | 2920864 | [6 empty] | PIC16F15323-I/SL
Q1 | 1 | Q_Photo_NPN (BIRD) | LED_SMD:LED_1206_3216Metric_Pad1.42x1.75mm_HandSolder | https://docs.rs-online.com/69f5/0900766b815ee626.pdf |  |  | SFH 3710-Z | 915-4890
R1 R3 | 2 | 470K | Resistor_SMD:R_0603_1608Metric_Pad0.98x0.95mm_HandSolder | ~ |  |  |  |  | 603
R2 | 1 | 4,7K | Resistor_SMD:R_0603_1608Metric_Pad0.98x0.95mm_HandSolder | ~ |  |  |  |  | 603
R4 | 1 | 976K | Resistor_SMD:R_0603_1608Metric_Pad0.98x0.95mm_HandSolder | ~ |  |  |  |  | 603
R5 | 1 | 312K(Mouse) 562K(bird) | Resistor_SMD:R_0603_1608Metric_Pad0.98x0.95mm_HandSolder | ~ |  |  |  |  | 603
R6 | 1 | 150 | Resistor_SMD:R_0603_1608Metric_Pad0.98x0.95mm_HandSolder | ~
R7 R8 R10 | 3 | R | Jumper:SolderJumper-2_P1.3mm_Open_TrianglePad1.0x1.5mm | ~
REGU1 | 1 | MCP1623 | Package_TO_SOT_SMD:SOT-23-6 | http://ww1.microchip.com/downloads/en/DeviceDoc/20002234D.pdf | MCP1623T-I/CHYTR-ND | Microchip | MCP1623T-I/CHY | 823-7871
SW1 | 1 | SW_Push | Button_Switch_SMD:SW_Push_1P1T_NO_6x6mm_H0.71mm | http://spec_sheets.e-switch.com/specs/J100612.pdf | 450-1757-1-ND | E-switch | FSM2JSMA |  | bouton SMA 6x6mm button_0.71mm |  | 506-FSM2JSMA
TP1 | 1 | Vbat | TestPoint:TestPoint_Pad_D2.0mm | ~
TP2 | 1 | reg_out | TestPoint:TestPoint_Pad_D2.0mm | ~
TP3 | 1 | Ph_detct | TestPoint:TestPoint_Pad_D2.0mm | ~